## Turbine centres
Turbine Id | Proponent Survey (Table 2-2) |  |  | Surveyed by MSA Surveyors (12/04/2014) |  |  | Difference between surveys
| Easting | Northing | Level Base of Tower | Easting | Northing | RL of concrete foooting | Easting | Northing | RL
KIA01 | 722206 | 6178258 | 987.42 | 722206.121 | 6178258.044 | 986.977 | -0.121 | -0.044 | 0.443
KIA02 | 722106 | 6178003 | 968.24 | 722105.997 | 6178002.901 | 967.949 | 0.003 | 0.099 | 0.291
BAN01 | 722867 | 6177000 | 961.07 | 722867.07 | 6176999.973 | 960.643 | -0.07 | 0.027 | 0.427
BAN02 | 722816 | 6176718 | 960.89 | 722816.106 | 6176717.966 | 960.412 | -0.106 | 0.034 | 0.478
BAN03 | 722567 | 6176552 | 959.37 | 722567.068 | 6176551.925 | 958.986 | -0.068 | 0.075 | 0.384
BAN04 | 722477 | 6176299 | 957.8 | 722477.194 | 6176298.89 | 957.379 | -0.194 | 0.11 | 0.421
BAN05 | 723284 | 6176726 | 964.46 | 723283.965 | 6176725.91 | 964.003 | 0.035 | 0.09 | 0.457
BAN06 | 723235 | 6176463 | 971.72 | 723235.078 | 6176462.979 | 971.27 | -0.078 | 0.021 | 0.45
BAN07 | 723092 | 6176141 | 973.04 | 723092.034 | 6176140.953 | 972.637 | -0.034 | 0.047 | 0.403
BAN08 | 723327 | 6175886 | 1000.99 | 723327.058 | 6175885.964 | 1000.491 | -0.058 | 0.036 | 0.499
BAN09 | 722740 | 6174867 | 952.9 | 722739.979 | 6174866.993 | 952.484 | 0.021 | 0.007 | 0.416
BAN10 | 722846 | 6174519 | 959.13 | 722845.989 | 6174518.928 | 958.577 | 0.011 | 0.072 | 0.553
BAN11 | 723242 | 6174950 | 964.19 | 723242.059 | 6174950.005 | 963.72 | -0.059 | -0.005 | 0.47
BAN12 | 723177 | 6174649 | 968.18 | 723177.025 | 6174648.859 | 967.815 | -0.025 | 0.141 | 0.365
BAN13 | 723736 | 6174579 | 960.3 | 723736.026 | 6174578.978 | 959.885 | -0.026 | 0.022 | 0.415
BAN14 | 723832 | 6174779 | 974.36 | 723832.078 | 6174778.988 | 973.94 | -0.078 | 0.012 | 0.42
BAN15 | 724314 | 6174314 | 965.87 | 724314.08 | 6174313.968 | 965.446 | -0.08 | 0.032 | 0.424
BAN16 | 724441 | 6173780 | 971.89 | 724440.998 | 6173779.908 | 971.522 | 0.002 | 0.092 | 0.368
BAN17 | 724453 | 6173505 | 975.64 | 724452.985 | 6173504.993 | 975.257 | 0.015 | 0.007 | 0.383
BAN18 | 723870 | 6173444 | 957.43 | 723870.003 | 6173443.949 | 957.017 | -0.003 | 0.051 | 0.413
BAN19 | 724307 | 6173286 | 969.32 | 724307.014 | 6173285.947 | 968.976 | -0.014 | 0.053 | 0.344
BAN20 | 724521 | 6172964 | 970.76 | 724521.093 | 6172963.889 | 970.504 | -0.093 | 0.111 | 0.256
BAN21 | 724485 | 6172357 | 968.7 | 724485.094 | 6172356.952 | 968.371 | -0.094 | 0.048 | 0.329
BAN22 | 724466 | 6172100 | 981.57 | 724466.068 | 6172100.023 | 980.36 | -0.068 | -0.023 | 1.21
BAN23 | 724269 | 6171949 | 975.81 | 724269.047 | 6171948.905 | 975.334 | -0.047 | 0.095 | 0.476
BAN24 | 724049 | 6171628 | 955.85 | 724048.7 | 6171628.159 | 955.594 | 0.3 | -0.159 | 0.256
BAN25 | 724647 | 6171804 | 986.26 | 724647.021 | 6171803.923 | 985.807 | -0.021 | 0.077 | 0.453
BAN26 | 724630 | 6171532 | 985.61 | 724630.045 | 6171531.989 | 985.125 | -0.045 | 0.011 | 0.485
BAN27 | 724502 | 6171321 | 980.48 | 724501.969 | 6171320.951 | 980.007 | 0.031 | 0.049 | 0.473
BAN28 | 724213 | 6171232 | 973 | 724213.003 | 6171232.009 | 972.633 | -0.003 | -0.009 | 0.367
BAN29 | 723793 | 6171252 | 959.5 | 723793.065 | 6171251.98 | 959.256 | -0.065 | 0.02 | 0.244
BAN30 | 724099 | 6171000 | 955.16 | 724099.042 | 6170999.86 | 954.854 | -0.042 | 0.14 | 0.306
POM01 | 725833 | 6166934 | 898.69 | 725832.949 | 6166933.93 | 898.173 | 0.051 | 0.07 | 0.517
POM02 | 726044 | 6166594 | 888.82 | 726043.997 | 6166593.97 | 888.425 | 0.003 | 0.03 | 0.395
POM03 | 726063 | 6166277 | 884.18 | 726062.984 | 6166276.969 | 883.667 | 0.016 | 0.031 | 0.513
POM04 | 726461 | 6166355 | 873.2 | 726461.015 | 6166354.946 | 872.809 | -0.015 | 0.054 | 0.391
POM05 | 726800 | 6166565 | 865.08 | 726800.079 | 6166564.95 | 864.478 | -0.079 | 0.05 | 0.602
POM06 | 727033 | 6165858 | 862.62 | 727033.039 | 6165857.938 | 862.2 | -0.039 | 0.062 | 0.42
POM07 | 727112 | 6165618 | 844.99 | 727112.036 | 6165617.871 | 844.488 | -0.036 | 0.129 | 0.502
POM08 | 725438 | 6165310 | 888.16 | 725437.979 | 6165309.935 | 887.838 | 0.021 | 0.065 | 0.322
POM09 | 724870 | 6165173 | 883.05 | 724870.013 | 6165172.96 | 882.592 | -0.013 | 0.04 | 0.458
POM10 | 725390 | 6165082 | 892.5 | 725390.033 | 6165082.033 | 892.41 | -0.033 | -0.033 | 0.09
POM11 | 725525 | 6164826 | 889.87 | 725524.988 | 6164825.945 | 889.723 | 0.012 | 0.055 | 0.147
POM12 | 724220 | 6164723 | 890.59 | 724219.995 | 6164722.971 | 890.175 | 0.005 | 0.029 | 0.415
POM13 | 724725 | 6164560 | 888.39 | 724725.091 | 6164559.934 | 888.01 | -0.091 | 0.066 | 0.38
POM14 | 725064 | 6164835 | 892.14 | 725064.096 | 6164834.916 | 891.813 | -0.096 | 0.084 | 0.327
POM15 | 725079 | 6164566 | 901.81 | 725079.028 | 6164565.93 | 901.244 | -0.028 | 0.07 | 0.566
POM16 | 725216 | 6164233 | 893.4 | 725215.927 | 6164233.007 | 892.855 | 0.073 | -0.007 | 0.545
POM17 | 725509 | 6163949 | 865.02 | 725508.994 | 6163948.957 | 864.484 | 0.006 | 0.043 | 0.536
POM18 | 725752 | 6163649 | 849.99 | 725752.009 | 6163648.963 | 849.44 | -0.009 | 0.037 | 0.55
POM19 | 724788 | 6163595 | 899.03 | 724788.063 | 6163594.96 | 898.593 | -0.063 | 0.04 | 0.437
POM20 | 725434 | 6163257 | 833.73 | 725434.074 | 6163256.992 | 833.325 | -0.074 | 0.008 | 0.405
POM21 | 725752 | 6162969 | 828 | 725752.053 | 6162968.947 | 827.584 | -0.053 | 0.053 | 0.416
POM22 | 726057 | 6162593 | 821.56 | 726057.056 | 6162592.956 | 821.202 | -0.056 | 0.044 | 0.358
POM23 | 726339 | 6162361 | 812.01 | 726339.066 | 6162360.98 | 811.624 | -0.066 | 0.02 | 0.386
GUR01 | 727827 | 6161200 | 787.19 | 727827.221 | 6161199.265 | 786.722 | -0.221 | 0.735 | 0.468
GUR02 | 727730 | 6160921 | 805.09 | 727730.259 | 6160920.25 | 804.526 | -0.259 | 0.75 | 0.564
GUR03 | 727826 | 6160598 | 820.43 | 727826.29 | 6160597.277 | 820.14 | -0.29 | 0.723 | 0.29
GUR04 | 727464 | 6160571 | 799.12 | 727464.195 | 6160570.254 | 798.811 | -0.195 | 0.746 | 0.309
GUR05 | 727307 | 6160350 | 816.25 | 727307.23 | 6160349.282 | 815.859 | -0.23 | 0.718 | 0.391
GUR06 | 727298 | 6160051 | 779.65 | 727298.121 | 6160050.218 | 779.281 | -0.121 | 0.782 | 0.369
GUR07 | 727912 | 6160363 | 836.3 | 727911.217 | 6160362.414 | 836.02 | 0.783 | 0.586 | 0.28
GUR08 | 727832 | 6159846 | 773.02 | 727832.071 | 6159845.973 | 772.627 | -0.071 | 0.027 | 0.393
GUR09 | 727269 | 6159369 | 811.32 | 727269.033 | 6159369 | 810.964 | -0.033 | 0 | 0.356
GUR10 | 727389 | 6158918 | 819.87 | 727389.004 | 6158917.955 | 819.49 | -0.004 | 0.045 | 0.38
GUR11 | 727520 | 6158639 | 833.15 | 727519.956 | 6158639.059 | 831.96 | 0.044 | -0.059 | 1.19
GUR12 | 727479 | 6158308 | 839.08 | 727479.074 | 6158307.948 | 838.66 | -0.074 | 0.052 | 0.42
GUR13 | 727642 | 6158039 | 824.07 | 727642 | 6158038.966 | 823.64 | 0 | 0.034 | 0.43
GUR14 | 727753 | 6157727 | 832.16 | 727753.032 | 6157726.999 | 831.7 | -0.032 | 0.001 | 0.46
GUR15 | 727834 | 6157450 | 833.9 | 727834.009 | 6157450.023 | 833.47 | -0.009 | -0.023 | 0.43
GUR16 | 728211 | 6159145 | 785.91 | 728211.057 | 6159144.948 | 785.6 | -0.057 | 0.052 | 0.31
GUR17 | 727997 | 6158925 | 803.51 | 727997.02 | 6158924.972 | 803.145 | -0.02 | 0.028 | 0.365
GUR18 | 728036 | 6158675 | 810.96 | 728036.04 | 6158674.985 | 810.6 | -0.04 | 0.015 | 0.36

## Residence Locations
| MSA Data |  |  |  | Proponent Data |  | Difference between Data
Residence Id | Easting | Northing | Survey/SIX | Remarks | Easting | Northing | Easting | Northing
B10 | 724831.612 | 6169734.63 | SIX |  | 724832.8233 | 6169737.9288 | -1.2113 | -3.2988
B11 | 725245.211 | 6169673.347 | SIX |  | 725246.6987 | 6169677.811 | -1.4877 | -4.464
B12 | 725086.005 | 6175790.204 | Survey |  | 725083.6701 | 6175789.347 | 2.3349 | 0.85697
B124 | 721964.705 | 6170365.322 | SIX |  | 722107.9593 | 6170459.9818 | -143.2543 | -94.6598
B13 | 725471.693 | 6175319.794 | SIX |  | 725472.338 | 6175319.6226 | -0.64495 | 0.17136
B14 | 725915.616 | 6174855.08 | SIX |  | 725916.4179 | 6174852.6377 | -0.8019 | 2.4423
B17 | 722675.231 | 6172543.192 | Survey | Kimbe Homestead | 722685.894 | 6172545.8172 | -10.663 | -2.6252
B19 | 725942.176 | 6171874.806 | SIX |  | 725944.9485 | 6171873.944 | -2.7725 | 0.862
B21 | 724329.848 | 6169452 | SIX |  | 724329.769 | 6169456.1361 | 0.07897 | -4.1361
B22 | 724771.83 | 6169509.793 | SIX |  | 724773.6923 | 6169518.2735 | -1.8623 | -8.4805
B23 | 724752.665 | 6169415.509 | SIX | not clear if dwelling | 724752.55 | 6169419.0037 | 0.11504 | -3.4947
B24 | 724008.426 | 6169549.209 | SIX |  | 724006.3505 | 6169552.3166 | 2.0755 | -3.1076
B26 | 725031.8262 | 6176603.044 | SIX |  | 725030.2123 | 6176599.0922 | 1.6139 | 3.9518
B28 | 721495.946 | 6174999.043 | SIX |  | 721500.29 | 6174988.4401 | -4.344 | 10.6029
B29 | 721643.952 | 6175203.443 | SIX |  | 721643.644 | 6175202.8764 | 0.30798 | 0.56659
B31 | 722012.446 | 6173178.632 | SIX |  | 722013.8494 | 6173179.7082 | -1.4034 | -1.0762
B32 | 721970.762 | 6173308.647 | SIX |  | 721973.67 | 6173303.75 | -2.908 | 4.897
B4 | 725081.129 | 6175788.05 | SIX |  |  |  | Not available | Not available
B5 | 725777.754 | 6175343.978 | SIX |  | 725781.5076 | 6175339.3986 | -3.7536 | 4.5794
B54 | 724876.962 | 6169492.136 | SIX | not clear if dwelling | 724875.3471 | 6169497.7177 | 1.6149 | -5.5817
B55 | 721314.286 | 6174746.655 | SIX |  | 721314.57 | 6174744.93 | -0.284 | 1.725
B7 | 722683.566 | 6172684.598 | Survey | Kimbe Cottage | 722689.0522 | 6172685.0289 | -5.4862 | -0.43091
| 723481.403 | 6172116.832 | Survey | Dwelling Entitlement (Lot 4) as instructed by Scott Montgomery |  |  | Not available | Not available
| 723444.555 | 6171621.68 | Survey | Dwelling Entitlement (Lot 3) as instructed by Scott Montgomery |  |  | Not available | Not available
B77 | 721717.41 | 6174432.815 | SIX |  | 721717.0238 | 6174412.5573 | 0.38621 | 20.2577
G26 | 729834.458 | 6160042.395 | SIX |  | 729838.6362 | 6160037.8532 | -4.1782 | 4.5418
G28 | 730023.891 | 6159758.438 | SIX | not clear which is Dwelling | 730033.9967 | 6159765.9985 | -10.1057 | -7.5605
G31 | 727533.019 | 6155920.593 | SIX |  | 727534.2773 | 6155923.6806 | -1.2583 | -3.0876
G32 | 728589.699 | 6161946.02 | SIX |  | 728591.0482 | 6161945.7249 | -1.3492 | 0.29514
G33 | 729154.52 | 6161339.612 | SIX |  | 729147.8406 | 6161331.8398 | 6.6794 | 7.7722
G35 | 726000.577 | 6157086.781 | SIX |  | 726000.2534 | 6157087.4737 | 0.3236 | -0.69274
G36 | 728589.93 | 6162366.146 | SIX |  | 728593.5797 | 6162369.3186 | -3.6497 | -3.1726
G38 | 728646.005 | 6162790.59 | SIX |  | 728649.0165 | 6162795.3419 | -3.0115 | -4.7519
G39 | 729555.345 | 6160133.082 | SIX |  | 729557.2715 | 6160137.4929 | -1.9265 | -4.4109
G40 | 729521.914 | 6160532.052 | SIX |  | 729522.0617 | 6160534.4121 | -0.14774 | -2.3601
G43 | 729457.605 | 6160922.787 | Survey | Detached Residence/Not main Residence | 729487.5034 | 6160943.0989 | -29.8984 | -20.3119
K1 | 724165 | 6178433 | SIX |  | 724163.7967 | 6178435.2985 | 1.2033 | -2.2985
K14 | 720536 | 6177925 | SIX |  | 720533.003 | 6177925.2523 | 2.997 | -0.25227
K18 | 721785 | 6179896 | SIX |  | 721758.9292 | 6179910.5982 | 26.0708 | -14.5982
K19 | 721567 | 6180072 | SIX |  | 721569.4067 | 6180090.0416 | -2.4067 | -18.0416
K2 | 721493 | 6178960 | SIX |  | 721491.9865 | 6178959.5917 | 1.0135 | 0.40826
K20 | 722083 | 6179842 | SIX |  | 722083.8567 | 6179842.672 | -0.85667 | -0.67199
K3 | 723759 | 6179497 | SIX |  | 723766.4789 | 6179495.8626 | -7.4789 | 1.1374
K4 | 722551 | 6179768 | SIX | not clear which is Dwelling | 722551.7836 | 6179770.5467 | -0.78359 | -2.5467
PW29 | 724533.067 | 6166967.675 | SIX |  | 724533.796 | 6166968.6525 | -0.72896 | -0.97746
PW34 | 726549.999 | 6167402.287 | Survey |  | 726546.2602 | 6167422.78 | 3.7388 | -20.493
PW4 | 723970.529 | 6167206.502 | Survey |  | 723963.9669 | 6167197.5759 | 6.5621 | 8.9261
PW8 | 723284.32 | 6166081.692 | SIX |  | 723282.4726 | 6166082.7228 | 1.8474 | -1.0308
PW9 | 723272.686 | 6165569.344 | SIX |  | 723273.3197 | 6165570.2271 | -0.6337 | -0.8831
Notes:
i) Co-ordinate for Residence was approximate centre
ii) Co-ordinate Datum GDA 94 - MGA Zone 55

## Distance to Residences
Distance from non-associated residence <2km to the closest turbine
(Difference between the distance of the residence and closest turbine (as identified in mod EA) and as determined via site survey)
|  | Modification Environmental Assessment (2014) | Site Survey (April 2014) | Difference (+/-) metres
Residence Code | Closest Turbine | Proponet Distance to closest turbine | Distance to closest turbine | (-further away) (+ closer)
B10 | Ban30 | 1460 | 1462 | -2
B11 | Ban30 | 1751 | 1753 | -2
B12 | Ban14 | 1609 | 1610.7 | -1.7
B124 | Ban29 | 1862 | 2032 | -170
B13 | Ban15 | 1534 | 1534 | 0
B14 | Ban15 | 1691 | 1691 | 0
B17 | Ban18 | 1486 | 1497 | -11
B19 | Ban25 | 1300 | 1297 | 3
B21 | Ban30 | 1561 | 1565 | -4
B22 | Ban30 | 1628 | 1635 | -7
B23 | Ban30 | 1711 | 1714 | -3
B24 | Ban30 | 1451 | 1455 | -4
B26 | Ban05 | 1751 | 1752 | -1
B28 | Ban09 | 1246 | 1251 | -5
B29 | Ban09 | 1147 | 1146 | 1
B31 | Ban10 | 1577 | 1578 | -1
B32 | Ban10 | 1496 | 1493 | 3
B4 |  |  |  | 0
B5 | Ban15 | 1790 | 1790 | 0
B54 | Ban30 | 1691 | 1697 | -6
B55 | Ban09 | 1431 | 1431 | 0
B7 | Ban18 | 1404 | 1408 | -4
B77 | Ban09 | 1119 | 1111 | 8
G26 | Gur16 | 1856 | 1854 | 2
G28 | Gur16 | 1926 | 1914 | 12
G31 | Gur15 | 1555 | 1558 | -3
G32 | Gur01 | 1068 | 1067 | 1
G33 | Gur01 | 1327 | 1335 | -8
G35 | Gur14 | 1866 | 1865 | 1
G36 | Gur01 | 1398 | 1394 | 4
G38 | Gur01 | 1795 | 1790 | 5
G39 | Gur07 | 1661 | 1660 | 1
G40 | Gur07 | 1619 | 1620 | -1
G43 | Gur07 | 1679 | 1645 | 34
K1 | Ban05 | 1922 | 1921 | 1
K14 | Kia02 | 1575 | 1572 | 3
K18 | Kia01 | 1712 | 1691 | 21
K19 | Kia01 | 1939 | 1923 | 16
K2 | Kia01 | 1001 | 1001 | 0
K20 | Kia01 | 1589 | 1589 | 0
K3 | Kia01 | 1992 | 1987 | 5
K4 | Kia01 | 1552 | 1549 | 3
PW29 | Pom01 | 1300 | 1300 | 0
PW34 | Pom01 | 865 | 856 | 9
PW4 | Pom01 | 1888 | 1882 | 6
PW8 | Pom12 | 1652 | 1650 | 2
PW9 | Pom12 | 1270 | 1270 | 0

## Turdine Comparison 2008 to 2014
Turbine location
(Difference between approved location and constructed location (as surveyed))
| Environmental Assessment (2008) |  | Site Survey (April 2014) |  | Difference |  | Difference in metres | Direction moved (N/S/E/W)
Turbine Code | Easting | Northing | Easting | Northing | Easting | Northing
KIA01 | 722171 | 6178251 | 722206.121 | 6178258.044 | -35.121 | -7.044 | 35.8204 | West
KIA02 | 722125 | 6177964 | 722105.997 | 6178002.901 | 19.003 | -38.901 | 43.2944 | South East
BAN01 | 722828 | 6177027 | 722867.07 | 6176999.973 | -39.07 | 27.027 | 47.5071 | North West
BAN02 | 722820 | 6176730 | 722816.106 | 6176717.966 | 3.894 | 12.034 | 12.6483 | North | `
BAN03 | 722553 | 6176586 | 722567.068 | 6176551.925 | -14.068 | 34.075 | 36.8648 | North West
BAN04 | 722467 | 6176307 | 722477.194 | 6176298.89 | -10.194 | 8.11 | 13.0265 | North West
BAN05 | 723290 | 6176737 | 723283.965 | 6176725.91 | 6.035 | 11.09 | 12.6257 | North East
BAN06 | 723239 | 6176461 | 723235.078 | 6176462.979 | 3.922 | -1.979 | 4.393 | South East
BAN07 | 723110 | 6176113 | 723092.034 | 6176140.953 | 17.966 | -27.953 | 33.2287 | South East
BAN08 | 723413 | 6176052 | 723327.058 | 6175885.964 | 85.942 | 166.036 | 186.9598 | North East
BAN09 | 722907 | 6174865 | 722739.979 | 6174866.993 | 167.021 | -1.993 | 167.0329 | East
BAN10 | 722875 | 6174594 | 722845.989 | 6174518.928 | 29.011 | 75.072 | 80.4826 | North East
BAN11 | 723235 | 6174902 | 723242.059 | 6174950.005 | -7.059 | -48.005 | 48.5212 | South
BAN12 | 723235 | 6174620 | 723177.025 | 6174648.859 | 57.975 | -28.859 | 64.7607 | South East
BAN13 | 723587 | 6174658 | 723736.026 | 6174578.978 | -149.026 | 79.022 | 168.6808 | South West
BAN14 | 723845 | 6174863 | 723832.078 | 6174778.988 | 12.922 | 84.012 | 85 | North
BAN15 | 724296 | 6174137 | 724314.08 | 6174313.968 | -18.08 | -176.968 | 177.8892 | South
BAN16 | 724441 | 6173794 | 724440.998 | 6173779.908 | 0.002 | 14.092 | 14.092 | North
BAN17 | 724465 | 6173498 | 724452.985 | 6173504.993 | 12.015 | -6.993 | 13.9019 | South East
BAN18 | 723902 | 6173444 | 723870.003 | 6173443.949 | 31.997 | 0.051 | 31.997 | East
BAN19 | 724305 | 6173287 | 724307.014 | 6173285.947 | -2.014 | 1.053 | 2.2727 | North West
BAN20 | 724521 | 6172964 | 724521.093 | 6172963.889 | -0.093 | 0.111 | 0.14481 | Nil
BAN21 | 724449 | 6172463 | 724485.094 | 6172356.952 | -36.094 | 106.048 | 112.0221 | North
BAN22 | 724466 | 6172122 | 724466.068 | 6172100.023 | -0.068 | 21.977 | 21.9771 | North
BAN23 | 724277 | 6171935 | 724269.047 | 6171948.905 | 7.953 | -13.905 | 16.0187 | South East
BAN24 | 724061 | 6171751 | 724048.7 | 6171628.159 | 12.3 | 122.841 | 123.4553 | North
BAN25 | 724684 | 6171769 | 724647.021 | 6171803.923 | 36.979 | -34.923 | 50.8632 | South East
BAN26 | 724654 | 6171492 | 724630.045 | 6171531.989 | 23.955 | -39.989 | 46.615 | South East
BAN27 | 724482 | 6171316 | 724501.969 | 6171320.951 | -19.969 | -4.951 | 20.5736 | West
BAN28 | 724220 | 6171225 | 724213.003 | 6171232.009 | 6.997 | -7.009 | 9.9037 | South East
BAN29 | 723800 | 6171251 | 723793.065 | 6171251.98 | 6.935 | -0.98 | 7.0039 | East
BAN30 | 724100 | 6171000 | 724099.042 | 6170999.86 | 0.958 | 0.14 | 0.96818 | East
POM01 | 725740 | 6166866 | 725832.949 | 6166933.93 | -92.949 | -67.93 | 115.126 | South West
POM02 | 726089 | 6166596 | 726043.997 | 6166593.97 | 45.003 | 2.03 | 45.0488 | East
POM03 | 726165 | 6166270 | 726062.984 | 6166276.969 | 102.016 | -6.969 | 102.2538 | East
POM04 | 726553 | 6166383 | 726461.015 | 6166354.946 | 91.985 | 28.054 | 96.1679 | North East
POM05 | 726808 | 6166564 | 726800.079 | 6166564.95 | 7.921 | -0.95 | 7.9778 | East
POM06 | 727076 | 6165895 | 727033.039 | 6165857.938 | 42.961 | 37.062 | 56.7383 | North East
POM07 | 727130 | 6165603 | 727112.036 | 6165617.871 | 17.964 | -14.871 | 23.3206 | South East
POM08 | 725438 | 6165310 | 725437.979 | 6165309.935 | 0.021 | 0.065 | 0.068308 | Nil
POM09 | 724885 | 6165197 | 724870.013 | 6165172.96 | 14.987 | 24.04 | 28.329 | North East
POM10 | 725298 | 6165092 | 725390.033 | 6165082.033 | -92.033 | 9.967 | 92.5711 | West
POM11 | 725572 | 6164782 | 725524.988 | 6164825.945 | 47.012 | -43.945 | 64.3529 | South East
POM12 | 724218 | 6164713 | 724219.995 | 6164722.971 | -1.995 | -9.971 | 10.1686 | South
POM13 | 724725 | 6164554 | 724725.091 | 6164559.934 | -0.091 | -5.934 | 5.9347 | South
POM14 | 725093 | 6164857 | 725064.096 | 6164834.916 | 28.904 | 22.084 | 36.3751 | North East
POM15 | 725085 | 6164572 | 725079.028 | 6164565.93 | 5.972 | 6.07 | 8.5153 | North East
POM16 | 725218 | 6164251 | 725215.927 | 6164233.007 | 2.073 | 17.993 | 18.112 | North
POM17 | 725515 | 6163953 | 725508.994 | 6163948.957 | 6.006 | 4.043 | 7.24 | North East
POM18 | 725753 | 6163638 | 725752.009 | 6163648.963 | 0.991 | -10.963 | 11.0077 | South
POM19 | 724768 | 6163542 | 724788.063 | 6163594.96 | -20.063 | -52.96 | 56.6329 | South West
POM20 | 725441 | 6163254 | 725434.074 | 6163256.992 | 6.926 | -2.992 | 7.5446 | East
POM21 | 725746 | 6162965 | 725752.053 | 6162968.947 | -6.053 | -3.947 | 7.2262 | South West
POM22 | 726003 | 6162654 | 726057.056 | 6162592.956 | -54.056 | 61.044 | 81.5379 | North West
POM23 | 726319 | 6162358 | 726339.066 | 6162360.98 | -20.066 | -2.98 | 20.2861 | West
GUR01 | 727825 | 6161201 | 727827.221 | 6161199.265 | -2.221 | 1.735 | 2.8183 | North West
GUR02 | 727726 | 6160913 | 727730.259 | 6160920.25 | -4.259 | -7.25 | 8.4084 | South West
GUR03 | 727827 | 6160588 | 727826.29 | 6160597.277 | 0.71 | -9.277 | 9.3041 | South
GUR04 | 727474 | 6160562 | 727464.195 | 6160570.254 | 9.805 | -8.254 | 12.8167 | South East
GUR05 | 727310 | 6160349 | 727307.23 | 6160349.282 | 2.77 | -0.282 | 2.7843 | East
GUR06 | 727289 | 6160045 | 727298.121 | 6160050.218 | -9.121 | -5.218 | 10.5081 | South West
GUR07 | 727882 | 6160266 | 727911.217 | 6160362.414 | -29.217 | -96.414 | 100.7437 | South West
GUR08 | 727832 | 6159846 | 727832.071 | 6159845.973 | -0.071 | 0.027 | 0.075961 | Nil
GUR09 | 727261 | 6159405 | 727269.033 | 6159369 | -8.033 | 36 | 36.8854 | North West
GUR10 | 727355 | 6158968 | 727389.004 | 6158917.955 | -34.004 | 50.045 | 60.5043 | North West
GUR11 | 727524 | 6158634 | 727519.956 | 6158639.059 | 4.044 | -5.059 | 6.4767 | South East
GUR12 | 727470 | 6158367 | 727479.074 | 6158307.948 | -9.074 | 59.052 | 59.7451 | North
GUR13 | 727660 | 6158045 | 727642 | 6158038.966 | 18 | 6.034 | 18.9844 | East
GUR14 | 727753 | 6157727 | 727753.032 | 6157726.999 | -0.032 | 0.001 | 0.032016 | Nil
GUR15 | 727849 | 6157409 | 727834.009 | 6157450.023 | 14.991 | -41.023 | 43.6763 | South East
GUR16 | 728223 | 6159146 | 728211.057 | 6159144.948 | 11.943 | 1.052 | 11.9892 | East
GUR17 | 728014 | 6158949 | 727997.02 | 6158924.972 | 16.98 | 24.028 | 29.4222 | North East
GUR18 | 727981 | 6158669 | 728036.04 | 6158674.985 | -55.04 | -5.985 | 55.3644 | West